## Title
Autumn 2020
Electrical Engineering
Laboratory report 3
Research on Three-Phase circuits
| Student: | Abdullin Artur
| ITMO ID: | 1
| Variant: | 101

## Star-Star data
Three-phase input voltage |  |  |  |  | Phasors | Re | Im |  | ∞ | Balanced load |  |  | Unbalanced load
Phase | E, [V] | Freq, [Hz] | Freq, [rad/s] | phase, [°] | O | 0 | 0 |  | phase | R, [Ohm] | L, [H] | C, [F] | R, [Ohm] | L, [H] | C, [F]
A | 155.56 | 50 | 314.1593 | 0 | EA | 9.5253e-15 | 155.56 |  | a | 50 | 0.15 |  | 50 | 0.15
B |  |  |  | -120 | EB | 134.7189 | -77.78 |  | b | 50 | 0.15 |  | 75 | 0.2
C |  |  |  | -240 | EC | -134.7189 | -77.78 |  | c | 50 | 0.15 |  | 30 | 0.125
Phases
Load type |  | Ua, [V] | Ub, [V] | Uc, [V] | Ia, [A] | Ib, [A] | Ic, [A] | Pa, [W] | Pb, [W] | Pc, [W] | UNn, [V] | INn, [A] | Za, [Ohm] | Zb, [Ohm] | Zc, [Ohm] | ψUNn, [°] | ψINn, [°] | ψUa, [°] | ψUb, [°] | ψUc, [°] | ψIa, [°] | ψIb, [°] | ψIc, [°]
1 | Exp. | 155.51 | 155.51 | 155.51 | 2.2792 | 2.2792 | 2.2792 | 356.9162 | 255.12 | 255.12 | 0 | 0 | 68.7071 | 68.7071 | 68.7071 | 0 | 0 | 0 | -120 | 120 | -43.3038 | -163.3038 | 76.6962
| Calc. | 155.5635 | 155.5635 | 155.5635 | 2.2642 | 2.2642 | 2.2642 | 256.32 | 256.32 | 256.32 | 0 | 0
2 | Exp. | 155.51 | 155.51 | 155.51 | 2.2792 | 2.2792 | 2.2792 | 255.12 | 255.12 | 255.12 | 0 | 0 | 68.7071 | 68.7071 | 68.7071 | 0 | 0 | 0 | -120 | 120 | -43.3038 | -163.3038 | 76.6962
| Calc. | 155.5635 | 155.5635 | 155.5635 | 2.2642 | 2.2642 | 2.2642 | 256.32 | 256.32 | 256.32 | 0 | 0
3 | Exp. | 155.33 | 155.2 | 155.14 | 2.2571 | 1.5875 | 3.1404 | 254.72 | 189.02 | 295.87 | 0.142 | 1.5778 | 68.7071 | 97.8409 | 49.4179 | 30.7877 | 30.7877 | -0.0269 | -120.0256 | 120.0524 | -43.3307 | -159.9804 | 67.4302
| Calc. | 155.4412 | 155.6878 | 155.5616 | 2.2624 | 1.5912 | 3.1479 | 255.9173 | 189.9019 | 297.2748 | 0.1424 | 1.5817
4 | Exp. | 151.46 | 189.23 | 131.44 | 2.2041 | 1.9338 | 2.6593 | 242.9 | 280.46 | 212.17 | 35.318 | 0 | 68.7071 | 97.8409 | 49.4179 | 77.3521 | 0 | -13.1521 | -116.8088 | 130.4894 | -56.4559 | -156.7637 | 77.8671
| Calc. | 151.7945 | 189.6443 | 131.7287 | 2.2093 | 1.9383 | 2.6656 | 244.0502 | 281.7733 | 213.1643 | 35.3977 | 0
5 | Exp. | 155.37 | 155.27 | 155.03 | 0 | 2.2595 | 2.2561 | 0 | 255.28 | 254.49 | 0.21309 | 2.2546 | ∞ | 68.7071 | 68.7071 | 136.7989 | 136.7989 | -0.0512 | -119.9271 | 119.9783 | 0 | -163.2309 | 76.6745
| Calc. | 155.5895 | 155.7343 | 155.367 | 0 | 2.2648 | 2.2613 | 0 | 256.4735 | 255.6788 | 0.2136 | 2.2598
6 | Exp. | 224.04 | 179.61 | 90.722 | 0 | 1.9562 | 1.9562 | 0 | 19.135 | 19.135 | 78.319 | 0 | ∞ | 68.7071 | 68.7071 | -180 | 0 | 0 | -90 | 90 | 0 | -133.3038 | 46.6962
| Calc. | 233.3452 | 134.7219 | 134.7219 | 0 | 1.9608 | 1.9608 | 0 | 192.24 | 192.24 | 77.7817 | 0
7 | Exp. | 0.60873 | 268.26 | 268.68 | 6.7637 | 3.9039 | 3.9099 | 4.1173 | 764.35 | 762.01 | 154.78 | 0 | 0.09 | 68.7071 | 68.7071 | 0.1543 | 0 | -43.2011 | -149.8757 | 150.0297 | -43.2011 | 166.8205 | 106.7259
| Calc. | 0.6102 | 269.2682 | 268.8499 | 6.7795 | 3.9191 | 3.913 | 4.1366 | 767.9575 | 765.5735 | 155.1193 | 0
Note on A8: Balanced load with neutral wire
Note on A10: Balanced load without neutral wire
Note on A12: Unbalanced load with neutral wire
Note on A14: Unbalanced load without neutral wire
Note on A16: Line wire breakage with neutral wire
Note on A18: Line wire breakage without neutral wire
Note on A20: Short circuit of one load phase without neutral wire

## Star-Star plots
| Re | Im | 68.7042 | Re | Im
O | 0 | 0 | O | 0 | 0
Ua | 9.5294e-15 | 155.5635 | Ia | 106.6934 | 113.2053
Ub | 134.7219 | -77.7818 | Ib | 44.6919 | -149.0018
Uc | -134.7219 | -77.7818 | Ia+Ib | 151.3853 | -35.7966
|  |  | Ic | -151.3853 | 35.7966
|  |  | Ia+Ib+Ic | 0 | 0
| Re | Im | 68.7042 | Re | Im
O | 0 | 0 | O | 0 | 0
Ua | 9.5294e-15 | 155.5635 | Ia | 106.6934 | 113.2053
Ub | 134.7219 | -77.7818 | Ib | 44.6919 | -149.0018
Uc | -134.7219 | -77.7818 | Ia+Ib | 151.3853 | -35.7966
|  |  | Ic | -151.3853 | 35.7966
|  |  | Ia+Ib+Ic | 0 | 0
| Re | Im | 49.4171 | Re | Im
O | 0 | 0 | O | 0 | 0
Ua | 0.072979 | 155.4412 | Ia | 76.7189 | 81.3248
Ub | 134.7948 | -77.9041 | Ib | 26.9192 | -73.8811
Uc | -134.6491 | -77.904 | Ia+Ib | 103.638 | 7.4436
|  |  | Ic | -143.6461 | 59.7053
|  |  | Ia+Ib+Ic | -40.008 | 67.1489
|  |  | INn | -40.0084 | 67.1475
| Re | Im | 58.3583 | Re | Im
O | 0 | 0 | O | 0 | 0
UNn | -34.5387 | 7.7506 | Ia | 107.459 | 71.2446
Ua | 34.5388 | 147.8128 | Ib | 44.627 | -103.9406
Ub | 169.2607 | -85.5324 | Ia+Ib | 152.086 | -32.6961
Uc | -100.1831 | -85.5324 | Ic | -152.0852 | 32.6956
UNn+Ua | 0.00010362 | 155.5635 | Ia+Ib+Ic | 0.00077566 | -0.00047342
UNn+Ub | 134.7219 | -77.7817
UNn+Uc | -134.7219 | -77.7818
| Re | Im | 68.686 | Re | Im
O | 0 | 0 | O | 0 | 0
UNn | -0.14622 | -0.1557 | Ia | 0 | 0
Ua | 0.13904 | 155.5894 | Ib | 44.8815 | -148.9448
Ub | 134.9688 | -77.6955 | Ia+Ib | 44.8815 | -148.9448
Uc | -134.5812 | -77.6325 | Ic | -151.1378 | 35.7985
UNn+Ua | -0.0071862 | 155.4337 | Ia+Ib+Ic | -106.2564 | -113.1463
UNn+Ub | 134.8226 | -77.8512 | INn | -106.2552 | -113.146
UNn+Uc | -134.7274 | -77.7882
| Re | Im | 79.335 | Re | Im
O | 0 | 0 | O | 0 | 0
UNn | 4.7647e-15 | -77.7817 | Ia | 0 | 0
Ua | 1.4294e-14 | 233.3452 | Ib | 113.2053 | -106.6934
Ub | 134.7219 | 0 | Ia+Ib | 113.2053 | -106.6934
Uc | -134.7219 | 1.6505e-14 | Ic | -113.2053 | 106.6934
UNn+Ua | 1.9059e-14 | 155.5635 | Ia+Ib+Ic | 0 | 0
UNn+Ub | 134.7219 | -77.7817
UNn+Uc | -134.7219 | -77.7817
| Re | Im | 22.9456 | Re | Im
O | 0 | 0 | O | 0 | 0
UNn | -0.41774 | 155.1187 | Ia | 106.4903 | 113.3963
Ua | 0.41772 | 0.44481 | Ib | -20.5034 | -87.5577
Ub | 135.1397 | -232.9005 | Ia+Ib | 85.9869 | 25.8386
Uc | -134.3042 | -232.9005 | Ic | -85.9877 | -25.8399
UNn+Ua | -2.3262e-05 | 155.5635 | Ia+Ib+Ic | -0.00076693 | -0.0012655
UNn+Ub | 134.7219 | -77.7817
UNn+Uc | -134.722 | -77.7818

## Star-Delta data
Three-phase input voltage |  |  |  |  | Phasors | Re | Im |  | ∞ | Balanced load |  |  | Unbalanced load
Phase | E, [V] | Freq, [Hz] | Freq, [rad/s] | phase, [°] | O | 0 | 0 |  | phase | R, [Ohm] | L, [H] | C, [F] | R, [Ohm] | L, [H] | C, [F]
AB | 269.4378 | 50 | 314.1593 | 30 | EAB | -134.7189 | 233.34 |  | ab | 150 | 0 | 0.45 | 242.0435 | 0 | 0.5707
BC |  |  |  | -90 | EBC | 269.4378 | 0 |  | bc | 150 | 0 | 0.45 | 150.9147 | 0 | 0.4948
CA |  |  |  | 150 | ECA | -134.7189 | -233.34 |  | ca | 150 | 0 | 0.45 | 99.4201 | 0 | 0.3665
Phases
Load type |  | IA, [A] | IB, [A] | IC, [A] | Iab, [A] | Ibc, [A] | Ica, [A] | Pab, [W] | Pbc, [W] | Pca, [W] | Zab, [Ohm] | Zbc, [Ohm] | Zca, [Ohm] | ψIA, [°] | ψIB, [°] | ψIC, [°] | ψIab, [°] | ψIbc, [°] | ψIca, [°]
1 | Exp. | 2.254 | 2.254 | 2.254 | 1.305 | 1.305 | 1.305 | 255.92 | 255.92 | 255.92 | 206.1212 | 206.1212 | 206.1212 | -43.3 | -163.3 | 76.7 | -13.3 | -133.3 | 106.7
| Calc. | 2.2642 | 2.2642 | 2.2642 | 1.3072 | 1.3072 | 1.3072 | 256.32 | 256.32 | 256.32
2 | Exp. | 2.2046 | 1.9457 | 2.668 | 0.887 | 1.2378 | 1.765 | 193.43 | 234.1 | 311.54 | 301.2056 | 216.6435 | 152.1341 | -56.46 | -156.76 | 77.87 | -6.53 | -135.84 | 100.81
| Calc. | 2.2093 | 1.9383 | 2.6656 | 0.8946 | 1.2437 | 1.7711 | 193.6886 | 233.4409 | 311.8584
3 | Exp. | 1.3052 | 1.3052 | 2.2593 | 0 | 1.305 | 1.305 | 0 | 255.92 | 255.92 | ∞ | 206.1212 | 206.1212 | -73.3 | -133.3 | 76.7 | 0 | -133.3 | 106.7
| Calc. | 1.3072 | 1.3072 | 2.2642 | 0 | 1.3072 | 1.3072 | 0 | 256.32 | 256.32
4 | Exp. | 1.3052 | 0 | 1.3052 | 0 | 0 | 1.305 | 0 | 0 | 255.92 | ∞ | ∞ | 206.1212 | -73.3 | 0 | 106.7 | 0 | 0 | 106.7
| Calc. | 1.3072 | 0 | 1.3072 | 0 | 0 | 1.3072 | 0 | 0 | 256.32
5 | Exp. | 1.958 | 0 | 1.967 | 0.6447 | 0.6447 | 1.305 | 0 | 63.95 | 255.92 | 206.1212 | 206.1212 | 206.1212 | 106.7 | 0 | 106.7 | 106.7 | 106.7 | 106.7
| Calc. | 1.9608 | 0 | 1.9608 | 0.6536 | 0.6536 | 1.3072 | 64.08 | 64.08 | 256.32
6 | Exp. | 2.253 | 0 | 2.289 | 0.5324 | 0.5324 | 1.765 | 65.54 | 41.3 | 311.54 | 301.2056 | 216.6435 | 152.1341 | 102.8 | 0 | 102.8 | 109.58 | 109.58 | 100.81
| Calc. | 2.2884 | 0 | 2.2884 | 0.522 | 0.522 | 1.7711 | 65.9511 | 41.1206 | 311.8584
Note on A8: Balanced load
Note on A10: Unbalanced load
Note on A12: Breakage of one phase of the load
Note on A14: Breakage of two phases of the load
Note on A16: Line wire breakage with balanced load
Note on A18: Line wire breakage with unbalanced load

## Star-Delta plots
61.8355 | Re | Im | 45.6391 | Re | Im
O | 0 | 0 | Iab | 139.3621 | -37.2162
EA | 9.5253e-15 | 155.56 | Ibc | -95.1753 | -118.5004
EB | 134.7189 | -77.78 | Ica | -79.397 | 140.3999
EC | -134.7189 | -77.78
EAB | 0 | 155.56
EBC | 134.7189 | -77.78
ECA | -134.7189 | -77.78
Iab | 153.3141 | 0.88336
Ibc | -75.8921 | -133.2156
Ica | -77.4221 | 132.3323
61.8355 | Re | Im | 61.8355 | Re | Im
Iab | 134.7189 | -77.78 | Iab | 134.7189 | -77.78
Ibc | -75.8921 | -133.2156 | Ibc | -134.7189 | -77.78
Ica | -77.4221 | 132.3323 | Ica | -77.4221 | 132.3323