## Title
Autumn 2020
Electrical Engineering
Laboratory report 3
Research on Three-Phase circuits
| Student: | Zhu Haibin
| ITMO ID: | 293656
| Variant: | 31

## Star-Star data
Three-phase input voltage |  |  |  |  | Phasors | Re | Im |  | ∞ | Balanced load |  |  | Unbalanced load
Phase | E, [V] | Freq, [Hz] | Freq, [rad/s] | phase, [°] | O | 0 | 0 |  | phase | R, [Ohm] | L, [H] | C, [F] | R, [Ohm] | L, [H] | C, [F]
A | 396 | 25 | 157.0796 | 0 | EA | 2.4248e-14 | 396 |  | a | 17 | 0 | 0.000154 | 17 | 0 | 0.000154
B |  |  |  | -120 | EB | 342.9461 | -198 |  | b | 17 | 0 | 0.000154 | 19 | 0 | 0.000231
C |  |  |  | 120 | EC | -342.9461 | -198 |  | c | 17 | 0 | 0.000154 | 19 | 0 | 0.0002
Phases
Load type |  | Ua, [V] | Ub, [V] | Uc, [V] | Ia, [A] | Ib, [A] | Ic, [A] | Pa, [W] | Pb, [W] | Pc, [W] | UNn, [V] | INn, [A] | Za, [Ohm] | Zb, [Ohm] | Zc, [Ohm] | ψUNn, [°] | ψINn, [°] | ψUa, [°] | ψUb, [°] | ψUc, [°] | ψIa, [°] | ψIb, [°] | ψIc, [°]
1 | Exp. | 280.35 | 279.45 | 280.01 | 6.2296 | 6.2484 | 6.2496 | 659.7346 | 663.7225 | 663.9775 | 0 | 0 | 44.698 | 44.698 | 44.698 | 0 | 0 | 0 | -120 | 120 | -67.6458 | 172.3985 | 52.6735
| Calc. | 280.0143 | 280.0143 | 280.0143 | 6.2646 | 6.2271 | 6.2501 | 667.1657 | 659.2141 | 664.0901 | 0 | 0
2 | Exp. | 280.35 | 279.45 | 280.01 | 6.2638 | 6.2638 | 6.2638 | 1753.7333 | 1753.7333 | 1753.7333 | 0 | 0 | 44.698 | 44.698 | 44.698 | 0 | 0 | 0 | -120 | 120 | -67.6458 | 172.3985 | 52.6735
| Calc. | 280.0143 | 280.0143 | 280.0143 | 6.2646 | 6.2271 | 6.2501 | 667.1657 | 659.2141 | 664.0901 | 0 | 0
3 | Exp. | 280.2 | 282.24 | 279.89 | 6.2685 | 8.3615 | 7.55 | 667.9996 | 1328.379 | 1083.0475 | 0.203 | 2.2554 | 44.698 | 33.4741 | 37.0704 | 166.1319 | 166.1319 | 0.0301 | -119.9898 | 119.9597 | -67.648 | -64.573 | 179.1266
| Calc. | 280.0143 | 282.24 | 279.89 | 6.2678 | 8.3592 | 7.5551 | 668.1384 | 1327.6371 | 1084.5134 | 0.205 | 2.2776
4 | Exp. | 298.04 | 273.3868 | 260.7817 | 6.639 | 7.5035 | 7.934 | 667.1657 | 1329.5245 | 1084.0774 | 30.9566 | 0 | 44.698 | 33.4741 | 37.0704 | 166.1319 | 0 | -1.1004e-13 | -114.1594 | 115.4078 | 66.3553 | -58.7426 | 174.5748
| Calc. | 308.2089 | 273.3868 | 260.7817 | 6.2646 | 7.55 | 7.934 | 667.1657 | 1329.5245 | 1084.0774 | 30.9566 | 0
5 | Exp. | 280.2 | 282.24 | 279.89 | 0 | 8.3851 | 7.5966 | 0 | 1335.8881 | 1096.4583 | 0.676 | 7.5166 | ∞ | 33.4741 | 37.0704 | -175.2177 | -118.2671 | 0.1362 | -120.0047 | 119.8684 | 0.1362 | -64.588 | 179.0354
| Calc. | 280.3736 | 279.2576 | 280.4132 | 0 | 8.3425 | 7.5643 | 0 | 1322.3491 | 1087.1682 | 0.68 | 8.411
6 | Exp. | 413.05 | 230.09 | 257.64 | 0 | 6.8865 | 6.8865 | 0 | 130.8435 | 130.8435 | 135.76 | 0 | ∞ | 33.4741 | 37.0704 | -175.2177 | 0 | 1.6565 | -88.0293 | 88.2205 | 1.6565 | -32.6125 | 147.3875
| Calc. | 428.1186 | 230.2601 | 254.998 | 0 | 6.8788 | 6.8788 | 0 | 899.0285 | 899.0285 | 135.76 | 0
7 | Exp. | 2.1832 | 489.02 | 480.91 | 23.226 | 14.421 | 12.983 | 2.0903 | 3957.129 | 3957.129 | 280.01 | 0 | 0.09 | 33.4741 | 37.0704 | -0.3829 | -0.3829 | 58.6071 | -150.124 | 149.7421 | 58.6071 | -94.7072 | -151.091
| Calc. | 2.1832 | 483.0834 | 484.9508 | 24.2579 | 14.4316 | 13.0819 | 2.09 | 3956.39 | 3955.129 | 294.4005 | 0
Note on A8: Balanced load with neutral wire
Note on A10: Balanced load without neutral wire
Note on A12: Unbalanced load with neutral wire
Note on A14: Unbalanced load without neutral wire
Note on A16: Line wire breakage with neutral wire
Note on A18: Line wire breakage without neutral wire
Note on A20: Short circuit of one load phase without neutral wire

## Star-Star plots
| Re | Im | 63.2123 | Re | Im
O | 0 | 0 | O | 0 | 0
Ua | 1.7146e-14 | 280.0143 | Ia | 366.2407 | 150.6112
Ub | 242.4995 | -140.0071 | Ib | -52.0702 | -390.1704
Uc | -242.4995 | -140.0071 | Ia+Ib | 314.1705 | -239.5592
|  |  | Ic | -314.1676 | 239.5613
|  |  | Ia+Ib+Ic | 0.0028848 | 0.0021095
| Re | Im | 63.2123 | Re | Im
O | 0 | 0 | O | 0 | 0
Ua | 1.7146e-14 | 280.0143 | Ia | 366.2407 | 150.6112
Ub | 242.4995 | -140.0071 | Ib | -52.0702 | -390.1704
Uc | -242.4995 | -140.0071 | Ia+Ib | 314.1705 | -239.5592
|  |  | Ic | -314.1676 | 239.5613
|  |  | Ia+Ib+Ic | 0.0028848 | 0.0021095
| Re | Im | 47.373 | Re | Im
O | 0 | 0 | O | 0 | 0
Ua | -0.1471 | 280.0142 | Ia | 274.6148 | 112.919
Ub | 244.4521 | -141.0765 | Ib | 357.6407 | 170.0269
Uc | -242.4902 | -139.7745 | Ia+Ib | 632.2555 | 282.9459
|  |  | Ic | -5.4556 | -357.8658
|  |  | Ia+Ib+Ic | 626.7999 | -104.75
|  |  | INn | 621.3442 | -104.7515
| Re | Im | 49.9118 | Re | Im
O | 0 | 0 | O | 0 | 0
UNn | -7.4199 | -30.0542 | Ia | -286.4281 | 125.4035
Ua | 7.42 | 308.2089 | Ib | 322.1345 | 195.5329
Ub | 249.4409 | -111.8908 | Ia+Ib | 35.7064 | 394.2261
Uc | -235.5581 | -111.8908 | Ic | -37.4403 | -394.2261
UNn+Ua | 8.8417e-05 | 278.1547 | Ia+Ib+Ic | -1.7338 | 0
UNn+Ub | 242.021 | -141.945
UNn+Uc | -242.978 | -141.945
| Re | Im | 47.4678 | Re | Im
O | 0 | 0 | O | 0 | 0
UNn | 0.056692 | -0.67763 | Ia | 0 | 0
Ua | -0.66649 | 280.3728 | Ib | 357.6852 | 169.9332
Ub | 241.8327 | -139.6486 | Ia+Ib | 357.6852 | 169.9332
Uc | -243.1663 | -139.6485 | Ic | -6.0447 | -359.0097
UNn+Ua | -0.60979 | 279.6952 | Ia+Ib+Ic | 351.6405 | -189.0765
UNn+Ub | 241.8894 | -140.3263 | INn | 351.6406 | -189.0786
UNn+Uc | -243.1097 | -140.3261
| Re | Im | 57.5682 | Re | Im
O | 0 | 0 | O | 0 | 0
UNn | 11.3183 | -135.2874 | Ia | 0 | 0
Ua | -12.3758 | 427.9397 | Ib | 213.426 | 333.5646
Ub | 230.1239 | 7.9183 | Ia+Ib | 213.426 | 333.5646
Uc | -254.875 | 7.9185 | Ic | -213.426 | -333.5646
UNn+Ua | -1.0575 | 292.6523 | Ia+Ib+Ic | -1.7053e-13 | 0
UNn+Ub | 241.4422 | -127.3691
UNn+Uc | -243.5567 | -127.3689
| Re | Im | 16.3246 | Re | Im
O | 0 | 0 | O | 0 | 0
UNn | 1.9674 | 294.3939 | Ia | -338.0317 | 206.2779
Ua | -1.8636 | 1.1372 | Ib | 234.7952 | -19.3334
Ub | 240.6357 | -418.8843 | Ia+Ib | -103.2365 | 186.9445
Uc | -244.3634 | -418.884 | Ic | 103.2375 | -186.9449
UNn+Ua | 0.10381 | 295.5312 | Ia+Ib+Ic | 0.00095079 | -0.00038659
UNn+Ub | 242.6031 | -124.4903
UNn+Uc | -242.3959 | -124.4901

## Star-Delta data
Three-phase input voltage |  |  |  |  | Phasors | Re | Im |  | ∞ | Balanced load |  |  | Unbalanced load
Phase | E, [V] | Freq, [Hz] | Freq, [rad/s] | phase, [°] | O | 0 | 0 |  | phase | R, [Ohm] | L, [H] | C, [F] | R, [Ohm] | L, [H] | C, [F]
AB | 685.8921 | 25 | 157.0796 | 30 | EAB | -342.9461 | 594 |  | ab | 17 | 0 | 0.000154 | 17 | 0 | 0.000154
BC |  |  |  | -90 | EBC | 685.8921 | 0 |  | bc | 17 | 0 | 0.000154 | 19 | 0 | 0.000231
CA |  |  |  | 150 | ECA | -342.9461 | -594 |  | ca | 17 | 0 | 0.000154 | 19 | 0 | 0.0002
Phases
Load type |  | IA, [A] | IB, [A] | IC, [A] | Iab, [A] | Ibc, [A] | Ica, [A] | Pab, [W] | Pbc, [W] | Pca, [W] | Zab, [Ohm] | Zbc, [Ohm] | Zca, [Ohm] | ψIA, [°] | ψIB, [°] | ψIC, [°] | ψIab, [°] | ψIbc, [°] | ψIca, [°]
1 | Exp. | 10.8505 | 10.8505 | 10.8505 | 6.2646 | 6.2646 | 6.2646 | 840 | 840 | 840 | 134.285 | 134.2685 | 134.2835 | -42.3 | -167.3 | 75.7 | -12.3 | -139.7 | 103.1
| Calc. | 10.8505 | 10.8505 | 10.8505 | 6.2646 | 6.2646 | 6.2646 | 840 | 840 | 840
2 | Exp. | 11.93 | 14.12 | 13.18 | 7.1 | 8.39 | 6.38 | 844.993 | 1018.4794 | 763.9087 | 118.0894 | 97.9377 | 130.7762 | -55.46 | -153.76 | 79.87 | -6.02 | -137.21 | 98.81
| Calc. | 11.9431 | 14.1458 | 12.1845 | 7.1136 | 8.5773 | 6.4235 | 845.0929 | 1018.9794 | 763.1087
3 | Exp. | 6.2646 | 6.2646 | 12.21 | 0 | 6.2646 | 6.2646 | 0 | 1033.2 | 1039.6 | ∞ | 134.2685 | 134.2835 | -73.3 | -123.3 | 74.7 | 0 | -123.3 | 102.7
| Calc. | 6.2646 | 6.2646 | 12.4 | 0 | 6.2646 | 6.2646 | 0 | 1034.9794 | 1034.9794
4 | Exp. | 6.2646 | 0 | 6.2646 | 0 | 0 | 6.2646 | 0 | 0 | 1033.2 | ∞ | ∞ | 134.2835 | -73.3 | 0 | 102.7 | 0 | 0 | 102.7
| Calc. | 6.2646 | 0 | 6.2646 | 0 | 0 | 6.2646 | 0 | 0 | 1034.9794
5 | Exp. | 14.12 | 0 | 14.22 | 0.3202 | 0.3202 | 6.2646 | 32.02 | 0.3202 | 1033.2 | 134.2835 | 134.2835 | 134.2835 | 102.7 | 0 | 102.7 | 102.7 | 102.7 | 102.7
| Calc. | 14.1458 | 0 | 14.1458 | 0.3202 | 0.3202 | 6.2646 | 32.02 | 0.3202 | 1034.9794
6 | Exp. | 13.18 | 0 | 13.18 | 0.22 | 0.22 | 6.38 | 34.82 | 23.14 | 763.9087 | 118.0894 | 97.9377 | 130.7762 | 106.8 | 0 | 102.8 | 104.52 | 104.52 | 98.81
| Calc. | 12.1845 | 0 | 12.1845 | 0.22 | 0.22 | 6.4235 | 34.82 | 23.14 | 763.1087
Note on A8: Balanced load
Note on A10: Unbalanced load
Note on A12: Breakage of one phase of the load
Note on A14: Breakage of two phases of the load
Note on A16: Line wire breakage with balanced load
Note on A18: Line wire breakage with unbalanced load

## Star-Delta plots
32.8461 | Re | Im | 23.9898 | Re | Im
O | 0 | 0 | Iab | 360.8435 | -28.2873
EA | 2.4248e-14 | 396 | Ibc | -203.1654 | -349.0023
EB | 342.9461 | -198 | Ica | -152.2803 | 372.3985
EC | -342.9461 | -198
EAB | 0 | 396
EBC | 342.9461 | -198
ECA | -342.9461 | -198
Iab | 386.7808 | 3.0444
Ibc | -209.8577 | -354.9325
Ica | -200.4127 | 349.3625
32.8461 | Re | Im | 32.8461 | Re | Im
Iab | 342.9461 | -198 | Iab | 342.9461 | -198
Ibc | -170.964 | -310.9711 | Ibc | -342.9461 | -198
Ica | -200.7334 | 350.7628 | Ica | -200.7334 | 350.7628